## Introduction
Dear Customer
Please fill out the Order form and Combined Report that you find in this excel sheet. You can navigate between the documents in the bottom of the window.
The Order form and Combined Report should be printed and attached to the package along with the signed quotation, SDS, and TDS of the product, and also be sent to DK-CS@cpt.eurofinseu.com.
If a cell has a red corner like this cell does, it means that it is either mandatory to fill out, or that there is a description of the term. Please hover over the red corner to read the description.
Automatically filled out cells in the Combined Report
The Combined Report is a report combining the Sampling Report and the Chain of Custody. This must be filled out, as this gives us crucial information that is mandatory for our VOC emission tests.
Some fields in the Combined Report will automatically be filled out based on the information you have provided in the Order form.
If this information needs to be changed in the Combined Report, you simply have to click on the field and write the new information. This is not possible for all cells.
In the Combined Report some fields are filled with a light-red color. This is to indicate that you need to fill in information in these. As soon as you fill in information, the color will disapear.
Procedure
1¦ Fill out the Order Form
2¦ Fill out the Combined Report
3¦ Print the Order Form, Combined Report, SDS and quotation and send them with the sample.
4¦ Send the Order Form, Combined Report, TDS, SDS and quotation to customersupport@eurofins.com
If you need any support on how to send the sample you can either scan/click on the below QR code or take a look at the Supporting information - tab.
The sample should be sent to:
EUROFINS PRODUCT TESTING A/S
Smedeskovvej 38, Port 9
DK - 8464 Galten
+ 45 70 22 42 76
It is important that the Combined Report follows the sample, so they can be signed when received at the laboratory.
Printing information
Please note that depending on your printer settings, the documents will be printed all together or the individual documents one at the time.
If you wish to print all sheets at once, choose "Print entire Work Book" in Settings, if you only wish to print one sheet/document at the time, go to the relevant document, and choose "Print Active Sheets".
If you have any questions or comments, do not hesitate to contact us via e-mail
DK-CS@cpt.eurofinseu.com | or by phone: +45 70 22 42 76 (CET: 8:00-16:00)
Kind regards, Customer Support
Note on B9: Example of a red corner.

## Order form
This document must be printed and shipped with the sample.
Client |  | Report to be sent to |  | IInvoice to be sent to | Copy of report to be sent to
Company telephone
Company
Address
Postcode & town
Country
Contact person
Direct telephone no.
E-mail (for PDF)
Invoicing E-mail
VAT no. (in EU)
Purchase order (PO)
Comments
Eurofins Quotation number (+ selected section)
Eurofins contact |  |  |  | Reporting language | English (Press for options)
Product name (to be stated in the report)
Batch-No |  |  | Product type |  | Press for options
Production date | (dd/mm/yyyy) |  | Mixing ratio, A:B (weight/weight) |  | a:b
The sample contains:
Required fields for VOC emission testing in Chamber:
Worst-case application amount per layer in [g/m2] as in the TDS** |  |  |  | Number of layers
Drying time between layers
Loading scenario [m2/m3] as per intended worst-case product use; |  | Press for options |  | Solid content [volume/volume%]
Spreading rate [m2/L] |  |  |  | Density [g/L]
Required fields for VOC content testing (ASTM D2369 and ISO 11890 -1 or -2)
Water content [g/L] |  |  |  | Density [g/L]
Solid content (drop-down) |  | Press for options |  | Base (drop-down) | Press for options
Product type (please select from drop-down menu from the appropriate group)
SCAQMD rule 1113 (choose one only) |  |  |  | Decopaint (choose one only)
Paints and coatings |  | Primers, sealers, and lacquers |  | Paint, coating, and primers | Vehicle refinishing products
Epoxy
Isocyanates
Note on E2: If left blank we send the invoice to the same e-mail address as the report will be send to.
Note on E26: Please note that the time between layers must be ≤ 8 h or ≥ 18 h due to working hours
Note on A27: The Loading scenario indicates the surface on which the product is applied, and is the ratio between the surface covered and the volume of the room.
Note on A32: This information is needed for content tests
Note on E32: This information is mandatory for content tests.

## Combined Report
This document must be printed and shipped with the sample.
Combined Sampling Report and Chain of Custody
Name of applicant:
(name, company, phone)
Product information
Name of the product: |  |  | Product type
Batch N°: |  |  | Article N°:
Model / Program / Series: |  |  | Manufacture:
(Company, Address, Stamp)
Production & Sampling information
Production Date : | (dd/mm/yyyy) |  | Sampling Date: | (dd/mm/yyyy)
Time: |  |  | Time:
Place of sampling |  |  | Sample is taken from: | l | ongoing production
(if deviating from the manufature) |  |  |  | l | stocks
|  |  |  | l | retained sample
Number of samples:
Person in charge of sampling: |  |  | Signature of sample collector:
(Name, company, telephone) |  |  | l
Where has the product been stored prior to sampling? | l | production | How has the product been stored prior to sampling? | l | open
| l | store |  | l | in the stack
| l | miscellaneous |  | l | wrapped up
Place of storage: |  |  | Packing material:
Specifics (possible negative influences by air contamination where sample was taken, by petrol emissions, by solvent emissions from production; any other uncertainties, questions, etc).
Cut edges (identification of cut edges when present and identification of new surfaces and surface to be exposed in the emission test):
Confirmation from the applicant
Herewith the signer confirms the correctness of the data given above. The sample was selected, drawn and packed personally in accordance with the instructions for the taking of samples.
Date: | Signature:
(Stamp)
| Chain of Custody |  |  |  | What is a Chain of custody?
Whenever the sample is handed over, please fill out the below information
Handed over between: | Initials + Signature |  | Date + Time |  | Condition
Handed over by
Handed over to
Handed over by
Handed over to
Handed over by
Handed over to
Laboratory receiving details (date, condition of package and sample, assigned lab no.):
Receptionist, Eurofins Product Testing A/S: |  |  | Signature of receptionist:
Note on B2: The Combined Report is a combination of the Sampling Report and the Chain of Custody. Please fill out the fields below. All Mandatory fields are marked with a red corner.
Note on B3: MANDATORY!
Note on B6: MANDATORY!
Note on E6: MANDATORY!
Note on E8: MANDATORY!
Note on B11: MANDATORY!
Note on E11: MANDATORY!
Note on B13: MANDATORY!
Note on E13: MANDATORY!
Note on B17: MANDATORY!
Note on E17: MANDATORY!
Note on B19: MANDATORY!
Note on E19: MANDATORY!
Note on G30: The Chain of Custody should be filled out when ever the sample is handed over between two persons as a prove, that this is the original sample. Therefore this Combined report should always follow the sample. When the sample arrives at Eurofins our reception will state the condition of the sample at reception and sign the document. The Chain of Custody is mandatory for CDPH, EN 717-1 and BIFMA, and considered best practise for most other standards for VOC emission testing. Therefore we encourage you to always include it.

## Supporting Information
Customer information
In the order form we ask for some information on you and your company. This information is essential to make sure that the correct information about you company is stated in the report, the correct tests are booked and that the correct person(s) receive the order confirmation, report, and invoice.
Report receiver: The company and address here will be used in the report. The order confirmation and report will be sent as PDF to the e-mail written here. When the report is issued the company and address in the report canont be changed as according to our ISO 17025 accreditation. Therefore it is important that this is correct.
Invoice receiver: The invoice will be sent as PDF to the e-mail address written here. If nothing is stated in this colunm, we will send the invoice to the email that is given for the report receiver.
Copy of report to be sent to: If relevant, the report will be sent as PDF to the e-mail written here.
Purchase order (PO): If you have a PO number that should be referred to in our invoice, please state it here. Please also send the PO to CDK003-ProductionPlanning@cpt.eurofinseu.com
The Eurofins Quotation number: Always fill in the quotation number and specify which section to be considered, if not all sections.
VAT number: Will only be required if this has not already been communicated to Eurofins earlier.
Product data
Product name: The name that will be stated in the report. When the report is issued this canont be changed as according to our ISO 17025 accreditation. Therefore it is important that this is correct.
Batch-No: The batch number of the product. It will be stated in the report.
Product type: Please choose the product type of the product among the predefined product types.
Production date: The date that the product was produced. This information is important to determine if the product complies with the age requirements of the standards.
Mixing ratio: If the product needs to be mixed with water or another component please state it here as A : B.
| STANDARD | WHEN TO SAMPLE? | TIME FROM SAMPLING TO RECEPTION AT Eurofins | MAX AGE AT TEST
| ISO 16000 | Not specified
| Indoor Air Comfort | As soon as possible | 14 days after sampling | 4 months
| French VOC | - | - | Before expiration date
| AgBB and DIBt | As soon as possible | 14 days after sampling | 4 months
| M1 | As soon as possible | 14 days after sampling | Before expiration date should be valid over entire test period
| CDPH Section 01350 | As soon as possible | Shipment max 3 months after production | 4 months after production date
| EMICODE | As soon as possible | 14 days after sampling | 4 months
| Belgian VOC | As soon as possible | 14 days after sampling | 4 months
| Italian CAM | As soon as possible | 14 days after sampling | 4 months
| EN 16516 | As soon as possible | 14 days after sampling | 4 months
| Blue Angel | as soon as possible |  | 4 months
Combined Report: Always fill out and include the Combined report when shipping the sample for testing.
What is the Combined report? The Combined report is a combination of the Sampling report and the Chain of Custody. For most of the VOC emission test standard/regulation this document is mandatory and is also our indicator on whether the sample complies with the defined time spots defined in the above table. It includes all the information each of the documents requires.
Technical information
Loading scenario: The loading scenario or loading factor indicates the surface on which the product is applied. The loading scenarios defined in EN 16516 are wall (1.0 m2/m3), floor/ceiling (0.4 m2/m3), small area (0.05 m2/m3) and very small area (0.007 m2/m3). Some standards allow a combination of wall and ceiling/floor (1.4 m2/m3) for certain product types. If the product can be used on multiple surfaces the ‘worst case’ or simply the biggest loading scenario should be used.
Please note that some standards/regulations have specified which loading scenarios are allowed for which product types.
What is the loading scenario? This definition is based on the European reference room from EN 16516. The loading scenario ‘wall’ is equal to the surface/volume ratio 1.0 m2/m3. So when we perform the test in the emission chambers, we will expose a surface of the product yielding the surface/volume ratio of 1.0 m2/m3 relative to the volume of the chamber. This would reassemble a situation where all the walls in the European reference room are covered with the specific product.
Application amount: This should be the max. Application as described in the TDS for the product. Please note that some standards have some defined criteria of how much must be applied.
Number of layers: The amount of layers that the customer is encouraged to apply.
Drying time: The number of hours that must pass between the layers. Please note, that we cannot meet all drying times due to working hours. This means that drying times between 8 and 18 hours is This means that drying times between 8 and 18 hours is not possible and we kindly ask you to state hours that are not within this range.
Solid content - VOC CONTENT: In order to use the appropriate method for VOC content testing, we need to know whether the solid content for the ready-to-use product is below or above 90%
Solid content - VOC EMISSION: The solid content of the product given a volume/volume % needs to be filled in as some standards have requirements on either the solid content when testing the sample or then the information is used to calculate the application amount for the French VOC regulation and ISO 16000
Spreading rate: The surface in m2 that one liter of the product covers.
Density: The density of the product given in g/L. This information is often stated in the SDS as well.
Water content: The water content in the ready-to-use product in g/L.
Base: In order to use the appropriate methode for VOC content testing, we need to know whether the product is water- or solvent based.
Product type for VOC content: please select the appropriate product type from the drop down menus for the relevant method.
Sampling and Shipment
When to sample and ship: The sample should be sampled and shipped to Eurofins Product Testing as defined in the standard. See the table on page 1 for a summary.
Packaging: Liquid products shall be dispatched in their commercial package, or in clean laboratory bottles made of glass or polyethylene. The air volume in cans and bottles shall be minimized. Please make sure that the lid is closely sealed with tape to avoid the sample from leaking during transport.
Remember to secure the sample, so that it (and the packaging) does not break or get damaged during transport.
You can find a video describing the packaging process on our Youtube channel: https://www.youtube.com/watch?v=qyFG9Owe6Es
What to include in the shipment:
- Completed order form
- Completed combined report
- SDS
- TDS
- Quotation in the shipment.
If multiple samples are sent, please make sure that it is clear which order form, combined report, SDS and TDS that belongs to which sample.
The samples must be shipped as DDP (delivered duty paid). If the samples are not sent as DDP we will add on a “delivery fee” of 94.50 €
The sample must be shipped to the following address:
Eurofins Product Testing A/S
Smedeskovvej 38, Gate 9
DK - 8464 Galten
Att: Customer Service
DK-CS@cpt.eurofinseu.com
+45 70 22 42 76
If you have any questions please contact us:
Email: DK-CS@cpt.eurofinseu.com
Phone: +45 70 22 42 76 (8-16 CET)

## Filmtykkelses beregning (hidden)
solid content: | Spreading rate: | δm | Column1 | Column2 | Column3 | Column4 | Filmtykkelse: | Densitet: | Application beregnet (g/m2):
0 | 0 |  | 0 | 0 | 0 | 60 | 60 | 0

## Data (hidden)
Loading scenario | Product type - emission | 1113 |  | decopaint |  | TEST: |  | ALL THE SAME AS ABOVE |  | Press for options
Press for options | Press for options | Paint and coatings | primers, sealers and lacquers | Paint coating and primers | Vehicle refinishing products |  | Comlims code | EMISSION-TESTING | English (Press for options) | Below 90%
Sealant (0.007) | Coating (not for floors) | Building Envelope Coating | Clear shellac | Binding primers | Bodyfiller/stopper | Indoor Air Comfort EU® | PAWDB | PAWDB ¦ Indoor Air Comfort EU® | German | Above 90%
Small area (0.05) | Floor coating | Clear Topcoat | Lacquer | Decorative effect coatings | Prepraratory and cleaning | Indoor Air Comfort GOLD® | PAWA1 | PAWA1 ¦ Indoor Air Comfort GOLD® | French | Press for options
Ceiling / floor (0.4) | Oil for mineral floor | Color Indicating Safety Coatings | Pigmented shellac | Exterior walls of mineral substrate | Primer | AgBB, 3 + 28 days | PAWA2 | PAWA2 ¦ AgBB, 3 + 28 days | Several, as defined in Quotation | Water based
Wall (1.0) | Oil for parquet | Decorative Coatings | Pre-Treatment Wash Primers | Interior and exterior minimal build woodstains | Special finishes | AgBB/DiBt (NIK 2018), 3 + 28 days | PAW6C | PAW6C ¦ AgBB/DiBt (NIK 2018), 3 + 28 days |  | Solvent based
Wall + ceiling / floor (1.4) | Paint, solvent based | Dry-Fog Coatings | Primers, Sealers, and Undercoaters | Interior glossy walls and ceilings (Gloss > 25@60°) | Topcoat | EMICODE | PAWA5 | PAWA5 ¦ EMICODE
Wall + ceiling + floor (1.8) | Paint, water based | Fire-Proofing Coatings | Sanding Sealers | Interior matt walls and ceilings (Gloss < 25@60°) |  | Belgian Regulation | PAWAA | PAWAA ¦ Belgian Regulation
| Parquet coating | Flats (coats) | Specialty Primers | Interior/exterior trim and cladding paints for wood and metal |  | M1 | PAWF5 | PAWF5 ¦ M1
| Primer, solvent based (under paint/coating) | Floor Coatings | Stains | Interior/exterior trim varnishes and woodstains, including opaque woodstains |  | M1 – additional to any 28 day test | PAWG4 | PAWG4 ¦ M1 – additional to any 28 day test
| Primer, water based (under adhesive) | Glazes | Stains, Interior | Multi-coloured coatings |  | French VOC label, 28 days | PAWF6 | PAWF6 ¦ French VOC label, 28 days
| Primer, water based (under paint/coating) | High Temperature IM Coatings | Tile and Stone Sealers | One-pack performance coatings |  | French VOC label + CMR, 28 days | PAWJP | PAWJP ¦ French VOC label + CMR, 28 days
| Primer,solvent based (under adhesive) | Industrial Maintenance (IM) Coatings | Varnish | Primers |  | French VOC label, 3 + 28 days | PAW8T | PAW8T ¦ French VOC label, 3 + 28 days
| PU coating | Japan coating | Waterproofing Concrete/Masonry Sealers | Two-pack reactive performance coatings for specific end use such as floors |  | French VOC label + CMR, 3 + 28 days | PAWQ6 | PAWQ6 ¦ French VOC label + CMR, 3 + 28 days
| PVC coating | Magnesite Cement Coatings | Waterproofing Sealers |  |  | Italian CAM | PAWID | PAWID ¦ Italian CAM
| Varnish, solvent based | Mastic Coatings | Wood Conditioners |  |  | Additional testing of 10 largest components for French VOC | AWV99 | AWV99 ¦ Additional testing of 10 largest components for French VOC
| Varnish, water based | Metallic Pigmented Coatings | Zinc-Rich IM Primers |  |  | CDPH Section 01350 | PAWE7 | PAWE7 ¦ CDPH Section 01350
|  | Multi-Color Coatings |  |  |  | CDPH Section 01350 – additional to any 28 day test | PAWG5 | PAWG5 ¦ CDPH Section 01350 – additional to any 28 day test
|  | Nonflat Coatings |  |  |  | ISO 16000, 3 + 28 days, VOC + aldehydes | PAWB5 | PAWB5 ¦ ISO 16000, 3 + 28 days, VOC + aldehydes
|  | Non-Sacrificial Anti-Graffiti Coatings |  |  |  | ISO 16000, 28 days, VOC + aldehydes | PAWKG | PAWKG ¦ ISO 16000, 28 days, VOC + aldehydes
|  | Recycled Coatings |  |  |  | ISO 16000, 3 days, VOC + aldehydes | PAWB6 | PAWB6 ¦ ISO 16000, 3 days, VOC + aldehydes
|  | Rust Preventative Coatings |  |  |  | ISO 16000, 3 + 28 days, VOC | PAWW3 | PAWW3 ¦ ISO 16000, 3 + 28 days, VOC
|  | Trowel Applied Coatings |  |  |  | ISO 16000, 28 days, VOC | PAWDF | PAWDF ¦ ISO 16000, 28 days, VOC
|  | Wood Coatings |  |  |  | ISO 16000, 3 days, VOC | PAWB9 | PAWB9 ¦ ISO 16000, 3 days, VOC
[6 empty] | ISO 16000, 3 + 28 days, formaldehyde | PAWB8 | PAWB8 ¦ ISO 16000, 3 + 28 days, formaldehyde
[6 empty] | ISO 16000, 28 days, formaldehyde | PAWSH | PAWSH ¦ ISO 16000, 28 days, formaldehyde
[6 empty] | ISO 16000, 3 days, formaldehyde | PAWB7 | PAWB7 ¦ ISO 16000, 3 days, formaldehyde
[6 empty] | EN 16516, 3 + 28 days, VOC + aldehydes | PAW5U | PAW5U ¦ EN 16516, 3 + 28 days, VOC + aldehydes
[6 empty] | EN 16516, 3 days, VOC + aldehydes | PAW5W | PAW5W ¦ EN 16516, 3 days, VOC + aldehydes
[6 empty] | EN 16516, 28 days, VOC + aldehydes | PAW6W | PAW6W ¦ EN 16516, 28 days, VOC + aldehydes
[6 empty] | EN 16516, 28 days, formaldehyde | PAWAR | PAWAR ¦ EN 16516, 28 days, formaldehyde
[6 empty] | EN 16516, 3 days, VOC | PAWDB | PAWDB ¦ EN 16516, 3 days, VOC
[6 empty] | EN 16516, 28 days, VOC | PAW6J | PAW6J ¦ EN 16516, 28 days, VOC
[6 empty] | EN 16516, 3 + 28 days, VOC | PAWJN | PAWJN ¦ EN 16516, 3 + 28 days, VOC
[6 empty] | EN 13999, 3 + 10 days | PAWE6 | PAWE6 ¦ EN 13999, 3 + 10 days
[6 empty] | Blue Angel DE-UZ 113 | PAWC4 | PAWC4 ¦ Blue Angel DE-UZ 113
[6 empty] | Cradle to Cradle | PAWE9 | PAWE9 ¦ Cradle to Cradle
____________________
[6 empty] | VOC Specialty Emission Tests | Comlims code | VOC SPECIALTY EMISSION TEST
[6 empty] | Microchamber, aldehydes | PAW1S | PAW1S ¦ Microchamber, aldehydes
[6 empty] | Microchamber, VOCs | PAW1N | PAW1N ¦ Microchamber, VOCs
[6 empty] | Microchamber, VVOCs | PAW1R | PAW1R ¦ Microchamber, VVOCs
[6 empty] | Thermoextractor, aldehydes | PAW5I | PAW5I ¦ Thermoextractor, aldehydes
[6 empty] | Thermoextractor, VOCs | PAW5G | PAW5G ¦ Thermoextractor, VOCs
[6 empty] | Thermoextractor, VVOCs | PAW5H | PAW5H ¦ Thermoextractor, VVOCs
____________________
[6 empty] | VOC Content Tests |  | VOC CONTENT TEST
[6 empty] | ISO 11890-1 | PAW6U | PAW6U ¦ ISO 11890-1
[6 empty] | ASTM D2369 (Gravimetric) | PAW6N | PAW6N ¦ ASTM D2369 (Gravimetric)
[6 empty] | ISO 11890-2 (GC/MS-FID): VOC | AW11T | AW11T ¦ ISO 11890-2 (GC/MS-FID): VOC
[6 empty] | ISO 11890-2 (GC/MS-FID): SVOC | AW17A | AW17A ¦ ISO 11890-2 (GC/MS-FID): SVOC
[6 empty] | ISO 11890-2 (GC/MS-FID): VOC+SVOC | AW1A0 | AW1A0 ¦ ISO 11890-2 (GC/MS-FID): VOC+SVOC
[6 empty] | Formaldehyde content according to VdL-RL03 (modified) | AW1SW | AW1SW ¦ Formaldehyde content according to VdL-RL03 (modified)
[6 empty] | Density | AW11V | AW11V ¦ Density
[6 empty] | Water content | SZ206 | SZ206 ¦ Water content
__________________________
ADD-ONS
[6 empty] | Preliminary test results after 3 days samplings | AW1D3 | AW1D3 ¦ Preliminary test results after 3 days samplings
[6 empty] | AgBB attestation | AW1GW | AW1GW ¦ AgBB attestation
[6 empty] | Belgian Regulation attestation | AW1GZ | AW1GZ ¦ Belgian Regulation attestation
[6 empty] | French VOC label attestation | AW1GX | AW1GX ¦ French VOC label attestation
[6 empty] | Italian CAM attestation | AW24V | AW24V ¦ Italian CAM attestation
[6 empty] | CDPH 01350 attestation | AW1M3 | AW1M3 ¦ CDPH 01350 attestation
[6 empty] | LEED confirmation (outside North America) | AW1H0 | AW1H0 ¦ LEED confirmation (outside North America)
[6 empty] | EMICODE attestation | AW1H1 | AW1H1 ¦ EMICODE attestation
[6 empty] | WELL Attestation | AW24S | AW24S ¦ WELL Attestation
[6 empty] | BREEAM Int. Attestation | AW1JV | AW1JV ¦ BREEAM Int. Attestation